## Sheet1
Mechanics
2020 extrusion | 400mm | 12 | https://www.aliexpress.com/item/1005004324352655.html | 2.28 |  | 27.36
2020 extrusion | 200mm | 2 | https://www.aliexpress.com/item/1005004324352655.html | 3.33 |  | 6.66
2020 extrusion 5 hole 90 degree corner plate |  | 10 | https://www.aliexpress.com/item/1005004933978642.html | 0.54 |  | 5.4
2020 inner corner bracket |  | 2 | https://www.aliexpress.com/item/4000795102417.html | 3.07 |  | 6.14
2020 flexible pivot joint |  | 2 | https://www.aliexpress.com/item/1005004820583705.html | 4.05 |  | 8.1
2020 nema 17 stepper motor mount |  | 3 | https://www.aliexpress.com/item/1005001860047581.html | 2.26 |  | 6.78
8 mm lead screw | 300mm | 2 | https://www.aliexpress.com/item/32970128435.html | 1.79 |  | 3.58
5mm/8mm lead screw coupler |  | 2 | https://www.aliexpress.com/item/1005005114598745.html | 0.81 |  | 1.62
2020 gantry plate wheel |  | 2 | https://www.aliexpress.com/item/1005001835688133.html | 4 |  | 8
M5 T type insert | Pack 50 | 1 | https://www.aliexpress.com/item/32821764328.html | 2.12 |  | 2.12
M5 Din 912 screw | 8mm | 5 | https://www.aliexpress.com/item/32810872544.html | 1.31 |  | 6.55
M5 Din 912 screw | 25mm | 1 | https://www.aliexpress.com/item/32810872544.html | 2.09 |  | 2.09
608Z Ball bearing | Pack 10 | 1 | https://www.aliexpress.com/item/1005006737960809.html | 3.84 |  | 3.84
Electronics
Nema 17 stepper motor 42x42x38mm | 1.5A | 3 | https://www.omc-stepperonline.com/e-series-nema-17-bipolar-0-9deg-30ncm-42-48oz-in-1-5a-42x42x38mm-4-wires-17me15-1504s | 5.85 |  | 17.55
3d printer endswitches | pack of 3 | 1 | https://www.aliexpress.com/item/1005001834951972.html | 1.65 |  | 1.65
Dual Z Axis splitter adapter |  | 1 | https://www.aliexpress.com/item/1005001792345071.html | 1.13 |  | 1.13
0
Makerbase MKS Gen_L 2.1 Control Board |  | 1 | https://www.aliexpress.com/item/32802151924.html | 6.36 |  | 6.36
TMC2209 Stepper motor driver (optional for silent operation) |  | 2 | https://www.aliexpress.com/item/1005005260961560.html | 2 |  | 4
Power
LED power supply 12V/10A |  | 1 | https://www.aliexpress.com/item/33051556213.html | 16.49 |  | 16.49
Buck converter 4-40V |  | 1 | https://www.amazon.com/EPLZON-Converter-Voltmeter-1-25-37V-Adjustable/dp/B09R49R76K | 9.99 |  | 9.99
Mosfet module IRF520 |  | 2 | https://www.aliexpress.com/item/32836126224.html | 0.37 |  | 0.74
[5 empty] | Total | 146.15
Print parts
Box_Bottom.stl |  | 1 |  | 2 |  | 2
Box_Top.stl |  | 1 |  | 3 |  | 3
Frame_Top_Spacer_x2.stl |  | 2 |  | 0.5 |  | 1
Leg_Standoff_x4.stl |  | 4 |  | 0.25 |  | 1
Platform_assembly.stl |  | 1 |  | 6.36 |  | 6.36
Platform_carrier.stl |  | 1 |  | 1 |  | 1
Platform_Support_Front.stl |  | 1 |  | 0.15 |  | 0.15
Platform_Support_Left.stl |  | 1 |  | 0.15 |  | 0.15
Platform_Support_Right.stl |  | 1 |  | 0.15 |  | 0.15
PSU_Attachment_x2.stl |  | 2 |  | 0.1 |  | 0.2
Z_Carriage_Lead_Screw_End_x2.stl |  | 2 |  | 0.2 |  | 0.4
Z_Carriage_Left.stl |  | 1 |  | 1 |  | 1
Z_Carriage_Right.stl |  | 1 |  | 1 |  | 1
[5 empty] | Hours | 17.41